## view_base-bom
Row	Description	Part	References	Value	Footprint	Quantity Per PCB	Build Quantity	Status	Datasheet	Source BoM	LCSC	Digikey	Mouser	AliExpress	Note
1	Unpolarized capacitor, small symbol	C_Small	C1 C2 SCREEN-C2 C3 C4 C5 C6 C7 C8 C11 C12 C14 C15 C17 C19 C20 C21 C22 C23 C25 C27 C29	0.1uF	C_0603_1608Metric	22	22		~	Screen(1) view_base(21)	C1591	1276-1935-1-ND	187-CL10B104KB8NNWC
2	Unpolarized capacitor, small symbol	C_Small	C28	1uF	C_0603_1608Metric	1	1		~	view_base(1)	C5673	1276-1102-1-ND	187-CL10A105KA8NNNC
3	Unpolarized capacitor, small symbol	C_Small	C9 C10 C16 C18 C24 C26	10uF	C_0805_2012Metric	6	6		~	view_base(6)	C2922480	1276-2891-1-ND	187-CL21A106KAYNNNE
4	Unpolarized capacitor, small symbol	C_Small	SCREEN-C1 C13	22uF	C_0805_2012Metric	2	2		~	Screen(1) view_base(1)	C98190	1276-CL21A226MAYNNNECT-ND	187-CL21A226MAYNNNE
5	RGB LED with integrated controller	SK6812SIDE-A	D1 D2 D3 D4 D5 D6 D7 D8	SK6812SIDE-A	SK6812-SIDE-A	8	8			view_base(8)	C2890037	1528-4691-ND	485-4691	https://www.aliexpress.com/item/10000009330139.html
6	Generic connector, single row, 01x03, script generated (kicad-library-utils/schlib/autogen/connector/)	Conn_01x03	J4 J5	A	SolderPads_2mm_3_STRAIN	2	2		~	view_base(2)
7	Generic connector, single row, 01x03, script generated (kicad-library-utils/schlib/autogen/connector/)	Conn_01x03_Male	J1	BLDC	532610371	1	1		~	view_base(1)	C293630	WM7621CT-ND	538-53261-0371
8	Generic connector, single row, 01x04, script generated (kicad-library-utils/schlib/autogen/connector/)	Conn_01x04	SCREEN-J1 SCREEN-J3 SCREEN-J4 SCREEN-J5	Conn_01x04	SolderPads_2mm_4	4	4		~	Screen(4)
9	Generic connector, single row, 01x12, script generated (kicad-library-utils/schlib/autogen/connector/)	Conn_01x12	SCREEN-J2	GC9A01	GC9A01Round1.28	1	1		~	Screen(1)	N/A	N/A	N/A	https://www.aliexpress.com/item/1005001321857930.html
10	Generic connector, single row, 01x08, script generated (kicad-library-utils/schlib/autogen/connector/)	Conn_01x08	J3	LCD	SolderPads_2mm_8	1	1		~	view_base(1)
11	USB 2.0-only Type-C Receptacle connector	USB_C_Receptacle_USB2.0	J2	USB_C_Receptacle_USB2.0	USB4510_NoPaste	1	1		https://www.usb.org/sites/default/files/documents/usb_type-c.zip	view_base(1)	C428463	USB4510-03-1-A	640-USB4510031A
12	Inductor, small symbol	L_Small	L1	3.3uH	L_0805_2012Metric	1	1		~	view_base(1)	C307744	445-6394-1-ND	810-MLZ2012A3R3WT000
13	0.115A Id, 60V Vds, N-Channel MOSFET, SOT-23	2N7002	SCREEN-Q1	2N7002	SOT-23	1	1		https://www.onsemi.com/pub/Collateral/NDS7002A-D.PDF	Screen(1)	2N7002	2N7002H6327XTSA2CT-ND	771-2N7002NXAKR
14	PNP transistor, base/emitter/collector	Q_PNP_BEC	Q1	MMBT4403	SOT-23	1	1		~	view_base(1)	C78864	MMBT4403LT1GOSCT-ND	241-MMBT4403R100001
15	0.1A Ic, 50V Vce, Dual NPN Input Resistor Transistors, SOT-363	UMH3N	Q2	UMH3N	SOT-363_SC-70-6	1	1		http://rohmfs.rohm.com/en/products/databook/datasheet/discrete/transistor/digital/emh3t2r-e.pdf	view_base(1)	C62892	UMH3NTNCT-ND	755-UMH3NTN
16	Resistor, small symbol	R_Small	SCREEN-R2	22R	R_0603_1608Metric	1	1		~	Screen(1)		RMCF0603JT22R0CT-ND	652-CR0603FX-22R0ELF
17	Resistor, small symbol	R_Small	R5 R6	100	R_0603_1608Metric	2	2		~	view_base(2)	C319953	RMCF0603FT100RCT-ND	652-CR0603FX-1000ELF
18	Resistor, small symbol	R_Small	R18 R19 R20 R21	330	R_2512_6332Metric	4	4		~	view_base(4)	C19866
19	Resistor, small symbol	R_Small	R13 R14 R15 R16	2.2k	R_0603_1608Metric	4	4		~	view_base(4)	C4190	RMCF0603FT2K20CT-ND	652-CR0603FX-2201ELF
20	Resistor, small symbol	R_Small	R1 R2	5.1k	R_0603_1608Metric	2	2		~	view_base(2)	C105580	RMCF0603JT5K10CT-ND	652-CR0603FX-5101ELF
21	Resistor, small symbol	R_Small	R4	8.2k	R_0603_1608Metric	1	1		~	view_base(1)	C114637	RMCF0603FT8K20CT-ND	652-CR0603FX-8201ELF
22	Resistor, small symbol	R_Small	SCREEN-R1 R3 R7 R8 R9 R10 R11 R12 R17	10k	R_0603_1608Metric	9	9		~	Screen(1) view_base(8)	C98220	RMCF0603JT10K0CT-ND	652-CR0603FX-1002ELF
23	Resistor, small symbol	R_Small	SCREEN-R3	1M	R_0603_1608Metric	1	1		~	Screen(1)		RMCF0603JT1M00CT-ND	652-CR0603FX-1004ELF
24	1A Low Dropout regulator, positive, 3.3V fixed output, SOT-223	AP7361C-33E	U6	AP2114HA-3.3	SOT-223-3_TabPin2_InGndOut	1	1			view_base(1)	C460314	AP2114HA-3.3TRG1DICT-ND, or MIC39100-3.3WS-CT-ND	621-AP2114HA-3.3TRG1		Populate either U6 or U9 - depending on pinout - but not both!
25	USB serial converter, UART, SOIC-16	CH340C	U3	CH340C	SOIC-16_3.9x9.9mm_P1.27mm	1	1		https://datasheet.lcsc.com/szlcsc/Jiangsu-Qin-Heng-CH340C_C84681.pdf	view_base(1)	C84681	N/A	N/A
26		HX711	U4	HX711	SOIC-16_3.9x9.9mm_P1.27mm	1	1			view_base(1)	C43656	N/A	N/A
27		MT6701-CT	U1	MT6701-CT	SOIC-8_3.9x4.9mm_P1.27mm	1	1			view_base(1)	C2856764, or C3003196	N/A	N/A
28	Single Power Supply, Single Buffer GATE, CMOS Logic, Level Shifter, SOT-23-5	SN74LV1T34DBV	U7	SN74LV1T34DBV	SOT-23-5	1	1		https://www.ti.com/lit/ds/symlink/sn74lv1t34.pdf	view_base(1)	C100024	296-37176-1-ND	595-SN74LV1T34DBVR
29		T-Micro32_Plus	U2	T-Micro32_Plus	T-Micro32	1	1			view_base(1)	N/A	N/A	N/A	https://www.aliexpress.com/item/1005002308952882.html
30		TMC6300	U5	TMC6300	QFN-20-1EP_3x3mm_P0.4mm_EP1.65x1.65mm_ThermalVias_LargerViaHoles	1	1			view_base(1)	N/A	TMC6300-LA-T	700-TMC6300-LA
31	1A Low Dropout Positive Voltage Regulator	TS1117BCW33_RPG	U9	TS1117BCW33_RPG	SOT-223-3_TabPin2_GndOutIn	1	1		https://www.mouser.com/datasheet/2/395/TS1117B_H1607-1918589.pdf	view_base(1)	C6186, C35879, or others	296-35976-1-ND	821-TS1117BCW33RPG		Populate either U6 or U9 - depending on pinout - but not both!
32		VEML7700	U8	VEML7700	VEML7700-TOP	1	1			view_base(1)	C1850416	VEML7700-TT	78-VEML7700-TT
33		no_pin	Z10	BLDCMotor	bom_only_no_pin	1	1			view_base(1)					SparkFun: https://www.sparkfun.com/products/20441
34		no_pin	Z6 Z7 Z8	RotorScrew (BOM-only)	bom_only_no_pin	3	3			view_base(3)					Screw: M1.6x3 (countersunk). LCSC C2931384 could work, but tall hex socket head leaves very little clearance for soldered screen PCB wires. Beware: long screws may scrape internal motor stator windings!
35		no_pin	Z9	WatchGlass39.5mm	bom_only_no_pin	1	1			view_base(1)				https://www.aliexpress.com/item/33055356489.html	Watch glass: 1mm thick, 39.5mm diameter
36		no_pin	Z5	dummy_keepouts	ViewKeepouts3d	1	1			view_base(1)

Légende
	Dans le panier
	Non commandé (à cause de…)
	Commandé!